## Parameters
:math:`A` | area | :math:`m^2`
:math:`C` | heat capacity coefficient | :math:`kW/m^2K`
:math:`F` | bound of validity range of unit sizes | :math:`\diamondsuit`
:math:`\Phi` | specific heat gain | :math:`kW/m^2`
:math:`Q` | thermal power | :math:`kW`
:math:`T` | temperature | :math:`K`
:math:`U` | heat transfer coefficient | :math:`kW/m^2K`
:math:`V` | volume | :math:`m^3`
:math:`\alpha` | azimuth angle | :math:`^{\circ}`
:math:`b` | baremodule | :math:`-`
:math:`\beta` | limiting angle | :math:`^{\circ}`
:math:`c` | energy tariff | :math:`\text{currency}/kWh`
:math:`c_p` | specific heat capacity | :math:`kJ/(kgK)`
:math:`d` | distance | :math:`m`
:math:`d_p` | frequency of periods per year | :math:`d/yr`
:math:`d_t` | frequency of timesteps per period | :math:`h/d`
:math:`e` | electric power | :math:`kW/m^2`
:math:`\epsilon` | elevation angle | :math:`^{\circ}`
:math:`\nu` | efficiency | :math:`-`
:math:`f_{b,r}` | spatial fraction of a room in a building | :math:`-`
:math:`f^s` | solar factor | :math:`-`
:math:`fû` | usage factor | :math:`-`
:math:`g` | global warming potential streams | :math:`kg_{CO_2, eq}/kWh`
:math:`\gamma` | tilt angle | :math:`^{\circ}`
:math:`g^{glass}` | ratio of glass per facades | :math:`-`
:math:`h` | height | :math:`m`
:math:`i` | interest rate | :math:`-`
:math:`i^{cl}` | fixed investment cost | :math:`\text{currency}`
:math:`i^{c2}` | continuous investment cost | :math:`\text{currency}/\diamondsuit`
:math:`i^{g1}` | fixed impact factor | :math:`kg_{CO_2, eq}`
:math:`i^{g2}` | continuous impact factor | :math:`kg_{CO_2, eq}/ \diamondsuit`
:math:`irr` | irradiation density | :math:`kWh/m^2`
:math:`l` | lifetime | :math:`yr`
:math:`m` | mass | :math:`kg`
:math:`n` | project horizon | :math:`yr`
:math:`pd` | period duration | :math:`h`
:math:`\phi` | solar gain fraction | :math:`kW/m^2`
:math:`q` | thermal power | :math:`kW/m^2`
:math:`\rho` | density | :math:`kg/m^3`
:math:`s` | shading factor | :math:`-`
:math:`x` | coordinate, pointing east | :math:`-`
:math:`y` | coordinate, pointing north | :math:`-`
:math:`z` | coordinate, pointing to zenith | :math:`-`

## Dual variables
:math:`[\beta]` | epsilon constraint for multi objective optimization
:math:`[\mu]` | incentive to change design proposal
:math:`[\pi]` | cost or global warming potential of electricity

## Superscripts
A | appliances
B | building
L | light
P | people
bat | battery
bes | building energy system
cap | capital
chp | combined heat and power unit
cw | cold water
:math:`-` | demand
dhw | domestic hot water
el | electricity
ERA | enery reference area
ext | external
gain | heat gain
ghi | global horizontal irradiation
gr | grid
hp | heat pump
int | internal
inv | investment
irr | irradiation
max | maximum
min | minimum
net | netto
ng | natural gas
op | operation
pv | photovoltaic panel
r | return
ref | reference
rep | replacement
s | supply
SH | space heating
stat | static
:math:`+` | supply
tot | total
TR | transformer

## Subscripts
0 | nominal state
II | ref. to 1st law of thermodynamics
II | ref. to 2nd law of thermodynamics
:math:`b` | building
:math:`f` | facades
:math:`i` | iteration
:math:`k` | temperature interval
:math:`l` | linearization interval
:math:`p` | period
:math:`pt` | patch
:math:`r` | replacement
:math:`t` | timestep
:math:`u` | unit

## Sets
:math:`A` | azimuth angles
:math:`B` | buildings
:math:`F` | facades
:math:`I` | iterations
:math:`K` | temperature levels
:math:`L` | linearization intervals
:math:`O` | orientations
:math:`P` | typical periods
:math:`R` | roofs
:math:`S` | skydome patches
:math:`T` | timesteps
:math:`U` | units
:math:`U_r` | units that need replacements
:math:`Y` | tilt angles

## Variables
:math:`\boldsymbol{C}` | cost | :math:`\text{currency}`
:math:`\boldsymbol{E}` | electricity | :math:`kW(h)`
:math:`\boldsymbol{G}` | global warming potential | :math:`kg_{CO_2, eq}`
:math:`\boldsymbol{H}` | natural gas or fresh water | :math:`kW(h)`
:math:`\boldsymbol{Q}` | thermal energy | :math:`kWh`
:math:`\boldsymbol{R}` | residual heat | :math:`kWh`
:math:`\boldsymbol{T}` | temperature | :math:`K`
:math:`\boldsymbol{f}` | sizing variable | :math:`\diamondsuit`
:math:`\boldsymbol{\lambda}` | decomposition decision variable, master problem | :math:`-`
:math:`\boldsymbol{y}` | decision variable, binary | :math:`-`