## Sheet1
Name | Type | Value | LCA | ESM | Assumptions & Sources
EV_district | Construction | 1 | unit | unit | number of passengers in cars (1.5): \cite{biedermann2023} ; yearly car distance (7600 km): \cite{biedermann2023}, capacity factor (0.051): \cite{limpens2021}
EV_district | Operation | 0.66667 | kilometer | person kilometer | number of passengers in cars (1.5): \cite{biedermann2023} ; yearly car distance (7600 km): \cite{biedermann2023}, capacity factor (0.051): \cite{limpens2021}
ICE_district | Operation | 0.66667 | kilometer | person kilometer | number of passengers in cars (1.5): \cite{biedermann2023} ; yearly car distance (7600 km): \cite{biedermann2023}, capacity factor (0.051): \cite{limpens2021}
ICE_district | Construction | 1 | unit | unit | number of passengers in cars (1.5): \cite{biedermann2023} ; yearly car distance (7600 km): \cite{biedermann2023}, capacity factor (0.051): \cite{limpens2021}
NG_Boiler | Construction | 0.1 | unit | kilowatt
NG_Boiler | Operation | 3.6 | megajoule | kilowatt hour
OIL_Boiler | Construction | 0.1 | unit | kilowatt
OIL_Boiler | Operation | 3.6 | megajoule | kilowatt hour
OIL_Boiler_BOILER | Construction | 1 | unit | unit
OIL_Boiler_TANK | Construction | 0.66667 | unit | unit | Tank per boiler: \cite{wernet2016}
WOOD_Stove | Operation | 3.6 | megajoule | kilowatt hour
WOOD_Stove | Construction | 0.02 | unit | kilowatt
ElectricalHeater_other | Operation | 1 | kilowatt hour | kilowatt hour
ElectricalHeater_other | Construction | 0.2 | unit | kilowatt
ElectricalHeater_SH | Operation | 1 | kilowatt hour | kilowatt hour
ElectricalHeater_SH | Construction | 0.2 | unit | kilowatt
ElectricalHeater_DHW | Operation | 1 | kilowatt hour | kilowatt hour
ElectricalHeater_DHW | Construction | 0.2 | unit | kilowatt
HeatPump_Air | Operation | 3.6 | megajoule | kilowatt hour
HeatPump_Air | Construction | 0.1 | unit | kilowatt
ThermalSolar | Construction | 1.4286 | square meter | kilowatt | surface to power ratio (0.7 kWth/m2): \cite{iea-shc2004}
NG_Boiler_district | Construction | 0.010417 | unit | kilowatt | Fuel consumption (1.0417 kW_NG / kW_heat): \cite{wernet2016}
NG_Boiler_district | Operation | 3.6 | megajoule | kilowatt hour | Fuel consumption (1.0417 kW_NG / kW_heat): \cite{wernet2016}
NG_Cogeneration_district | Operation | 22.0049 | megajoule | kilowatt hour | cogeneration production (1.25 kWe/kWth): \cite{moret2017} ; allocation factor (0.1636): \cite{wernet2016}
NG_Cogeneration_district | Construction | 0.00125 | unit | kilowatt | cogeneration production (1.25 kWe/kWth): \cite{moret2017} ; allocation factor (0.1636): \cite{wernet2016}
NG_Cogeneration_district | Construction | 1 | unit | unit
NG_Cogeneration_district_CHP | Construction | 1 | unit | unit
NG_Cogeneration_district_ELEC | Construction | 1 | unit | unit
NG_Cogeneration_district_HEAT | Construction | 1 | unit | unit
HeatPump_Geothermal_district | Operation | 3.6 | megajoule | kilowatt hour | capacity factor (0.85): \cite{moret2017}
HeatPump_Geothermal_district | Construction | 1.8075e-05 | unit | kilowatt | capacity factor (0.85): \cite{moret2017}
HeatPump_DHN | Construction | 0.033333 | unit | kilowatt
HeatPump_DHN | Operation | 3.6 | megajoule | kilowatt hour
Electricity | Resource | 1 | kilowatt hour | kilowatt hour
Electricity | Flow | 1 | kilowatt hour | kilowatt hour
NaturalGas | Resource | 0.098244 | cubic meter | kilowatt hour | natural gas LHV (39 MJ/m3): \cite{wernet2016}
NaturalGas | Flow | 0.098244 | cubic meter | kilowatt hour | natural gas LHV (39 MJ/m3): \cite{wernet2016}
Hydrogen | Resource | 0.03003 | kilogram | kilowatt hour | hydrogen LHV (33.3 kWh/kg): \cite{engineeringtoolbox2003}
Hydrogen | Flow | 0.03003 | kilogram | kilowatt hour | hydrogen LHV (33.3 kWh/kg): \cite{engineeringtoolbox2003}
Oil | Flow | 0.084507 | kilogram | kilowatt hour | Light fuel oil LHV (42.6 MJ/kg): \cite{engineeringtoolbox2003}
Oil | Resource | 0.084507 | kilogram | kilowatt hour | Light fuel oil LHV (42.6 MJ/kg): \cite{engineeringtoolbox2003}
PV | Operation | 1 | kilowatt hour | kilowatt hour
PV | Construction | 0.33333 | unit | kilowatt
Wood | Resource | 0.23377 | kilogram | kilowatt hour | LHV wood (15.4 MJ/kg): \cite{engineeringtoolbox2003}
Wood | Flow | 0.23377 | kilogram | kilowatt hour | LHV wood (15.4 MJ/kg): \cite{engineeringtoolbox2003}
HeatPump_Geothermal | Construction | 0.1 | unit | kilowatt
HeatPump_Geothermal | Operation | 3.6 | megajoule | kilowatt hour
HeatPump_Lake | Operation | 3.6 | megajoule | kilowatt hour
HeatPump_Lake | Construction | 0.1 | unit | kilowatt
AirConditioner | Construction | 0.1 | unit | kilowatt
AirConditioner | Operation | 3.6 | megajoule | kilowatt hour
Battery | Construction | 0.069444 | unit | kilowatt hour
Battery_district | Construction | 0.069444 | unit | kilowatt hour
WaterTankSH | Construction | 0.0016667 | unit | L
WaterTankDHW | Construction | 0.0016667 | unit | L
Biomethane | Resource | 3.6 | megajoule | kilowatt hour
Heat | Resource | 3.6 | megajoule | kilowatt hour
ElectricalHeater_other_district | Operation | 1 | kilowatt hour | kilowatt hour
ElectricalHeater_other_district | Construction | 0.2 | unit | kilowatt
Gasoline | Resource | 1 | kilowatt hour | kilowatt hour
Gasoline | Flow | 1 | kilowatt hour | kilowatt hour
benzene | Other | 0.084706 | kilogram | kilowatt hour | Benzene heat of combustion (42.5 MJ/kg): \cite{wernet2016}
biogas | Other | 0.777 | kilogram | cubic meter | natural gas density (0.777 kg/m3): \cite{engineeringtoolbox2003}
biogas | Other | 1.287 | cubic meter | kilogram | natural gas density (0.777 kg/m3): \cite{engineeringtoolbox2003}
biomass | Other | 0.23364 | kilogram | kilowatt hour | dry wood LHV (4.28 kWh/kg): \cite{engineeringtoolbox2003}
diesel | Other | 0.084531 | kilogram | kilowatt hour | diesel LHV (11.83 kWh/kg): \cite{engineeringtoolbox2003}
electricity | Other | 3.6 | megajoule | kilowatt hour
electricity | Other | 0.27778 | kilowatt hour | megajoule
ethylene | Other | 0.071592 | kilogram | kilowatt hour | Ethylene heat of combustion (50.285 MJ/kg): \cite{engineeringtoolbox2017}
hard coal | Other | 0.11618 | kilogram | kilowatt hour | hard coal HHV (9.06 kWh/kg): \cite{engineeringtoolbox2003}, LHV-to-HHV ratio (0.95)
heat | Other | 3.6 | megajoule | kilowatt hour
heat | Other | 0.27778 | kilowatt hour | megajoule
heavy fuel oil | Other | 0.092336 | kilogram | kilowatt hour | heavy fuel oil LHV (10.83 kWh/kg): \cite{engineeringtoolbox2003}
hydrogen | Other | 0.03003 | kilogram | kilowatt hour | hydrogen LHV (33.3 kWh/kg): \cite{engineeringtoolbox2003}
kerosene | Other | 0.083752 | kilogram | kilowatt hour | kerosene LHV (11.94 kWh/kg): \cite{engineeringtoolbox2003}
light fuel oil | Other | 0.088652 | kilogram | kilowatt hour | light fuel oil LHV (11.28 kWh/kg): \cite{engineeringtoolbox2003}
lignite | Other | 0.2706 | kilogram | kilowatt hour | lignite HHV (3.89 kWh/kg): \cite{engineeringtoolbox2003}, LHV-to-HHV ratio (0.95)
manure | Other | 0.25263 | kilogram | kilowatt hour | HHV manure (15 MJ/kg): \cite{marin-batista2020}, LHV-to-HHV ratio (0.95)
methanol | Other | 0.18051 | kilogram | kilowatt hour | LHV methanol (5.54 kWh/kg): \cite{engineeringtoolbox2003}
natural gas | Other | 0.098244 | cubic meter | kilowatt hour | LHV natural gas (13.1 kWh/kg), density natural gas (0.777 kg/m3): \cite{engineeringtoolbox2003}
natural gas | Other | 0.076336 | kilogram | kilowatt hour | LHV natural gas (13.1 kWh/kg): \cite{engineeringtoolbox2003}
natural gas | Other | 0.777 | kilogram | cubic meter | natural gas density (0.777 kg/m3): \cite{engineeringtoolbox2003}
natural gas | Other | 1.287 | cubic meter | kilogram | natural gas density (0.777 kg/m3): \cite{engineeringtoolbox2003}
nuclear fuel element | Other | 9.2308e-07 | kilogram | kilowatt hour | Nuclear fuel heat value (3900 GJ/kg) \cite{worldnuclearassociation}
petrol | Other | 0.082919 | kilogram | kilowatt hour | gasoline LHV (12.06 kWh/kg): \cite{engineeringtoolbox2003}
propylene | Other | 0.078604 | kilogram | kilowatt hour | Propylene LHV (45.799 MJ/kg): \cite{wikipedia2023}
spruce wood chips | Other | 0.23364 | kilogram | kilowatt hour | dry wood LHV (4.28 kWh/kg): \cite{engineeringtoolbox2003}
syngas | Other | 2.1277 | cubic meter | kilogram | density of syngas: (0.470 kg/m3): \cite{vandergiesen2014}
syngas | Other | 0.47 | kilogram | cubic meter | density of syngas: (0.470 kg/m3): \cite{vandergiesen2014}
synthetic gas | Other | 0.66667 | cubic meter | kilowatt hour | LHV of synthetic gas (5.4 MJ/Nm3): \cite{wernet2016}
waste wood | Other | 0.23364 | kilogram | kilowatt hour | dry wood LHV (4.28 kWh/kg): \cite{engineeringtoolbox2003}
wood ash mixture | Other | 0.23364 | kilogram | kilowatt hour | dry wood LHV (4.28 kWh/kg): \cite{engineeringtoolbox2003}
wood chips | Other | 0.23364 | kilogram | kilowatt hour | dry wood LHV (4.28 kWh/kg): \cite{engineeringtoolbox2003}
wood chips and particles | Other | 0.23364 | kilogram | kilowatt hour | dry wood LHV (4.28 kWh/kg): \cite{engineeringtoolbox2003}